## Sheet1
Firmware-phased-array
Register Map
last updated:
2017-07-01 |  |  | current 32 bit register space: 8 bit address + 24 bit data (i.e. 128 24-bit registers) |  | NOTE
adr | adr hex | name | functionality | power-up default value
0 | x00 | NO FUNCTION | keep 0x00 empty to avoid SPI-duplex R/W confusion
1 | x01 | firmware_version | read_only
2 | x02 | firmware_date | read_only
3 | x03 | scaler_to_read | read_only |  | SEE SCALER SHEET (**TO DO**)
4 | x04 | chip_id(low) | read_only - board DNA (FPGA silicon-specific ID) |  | chip ID is 64 bits: lower 24 bits
5 | x05 | chip_id(mid) | read_only - board DNA (FPGA silicon-specific ID) |  | mid 24 bits
6 | x06 | chip_id(high) + fpga temperature | read_only - board DNA (FPGA silicon-specific ID) + temperature |  | bit 23 downto 16: fpga temp (8 bits) ; bit 15 downto 0 : high 16 bits of chipID
7 | x07 | status reg-> data manager | read_only |  | bits 3 to 0->buffer full flags; bit 8->OR of buffer full flags; bits 13 to 12->next_buffer ; bits 17 to 16-> last trig type
8 | x08 | status reg-> ADCs | read_only |  | bits 3 to 0 -> 1 indicates each ADCs locked datastream ; bits 11 to 8->ADC pd ; bit 16-> adc startup signal
9 | x09 | status reg-> data manager [same mapping as reg 7, but only updated when pulsing register 77] | read_only
10 | x0A | metadata->event counter low | read_only - event meta data | 0x000000 | note: metadata assigned to these registers once event buffer set in register 78
11 | x0B | metadata->event counter high | read_only - event meta data | 0x000000
12 | x0C | metadata->trig counter low | read_only - event meta data | 0x000000
13 | x0D | metadata->trig counter high | read_only - event meta data | 0x000000
14 | x0E | metadata->trig timestamp low | read_only - event meta data | 0x000000
15 | x0F | metadata->trig timestamp high | read_only - event meta data | 0x000000
16 | x10 | metadata->deadtime counter | read_only - event meta data | 0x000000 | deadtime counter (num 25 MHz clk cycles) refreshed every second
17 | x11 | metadata->(buffer, cal_pulse_enabletrig_type, trig_lastbeam) | read_only - event meta data | 0x000000 | bits 23-22 : event buffer ; bit 21 : cal pulse switch ; bits 19-17 : pretrig window ; bits 16-15: trig type [0=nothing,1=software,2=phased trig,3=external] ; bits 14-0: last beam trigger
18 | x12 | metadata->(channel, beam masks) | read_only - event meta data | 0x000000 | bit 23 : gate flag ; bits 22-15 : channel mask ; bits 14-0 : beam mask
19 | x13 | metadata->unassigned | read_only - event meta data | 0x000000
20 | x14 | metadata->power beam 0 | read_only | 0x000000
21 | x15 | metadata->power beam 1 | read_only | 0x000000
22 | x16 | metadata->power beam 2 | read_only | 0x000000
23 | x17 | metadata->power beam 3 | read_only | 0x000000
24 | x18 | metadata->power beam 4 | read_only | 0x000000
25 | x19 | metadata->power beam 5 | read_only | 0x000000
26 | x1A | metadata->power beam 6 | read_only | 0x000000
27 | x1B | metadata->power beam 7 | read_only | 0x000000
28 | x1C | metadata->power beam 8 | read_only | 0x000000
29 | x1D | metadata->power beam 9 | read_only | 0x000000
30 | x1E | metadata->power beam 10 | read_only | 0x000000
31 | x1F | metadata->power beam 11 | read_only | 0x000000
32 | x20 | metadata->power beam 12 | read_only | 0x000000
33 | x21 | metadata->power beam 13 | read_only | 0x000000
34 | x22 | metadata->power beam 14 | read_only | 0x000000
35 | x23 | DATA CHUNK 0 | write only |  | 'writing' this register initiates a read of this chunk
36 | x24 | DATA CHUNK 1 | write only |  | 'writing' this register initiates a read of this chunk
37 | x25 | DATA CHUNK 2 | write only |  | 'writing' this register initiates a read of this chunk
38 | x26 | DATA CHUNK 3 | write only |  | 'writing' this register initiates a read of this chunk
39 | x27 | sync command | write only / MASTER board only | 0x000000 | write a 1 to lsb to enable hold, writing a 0 to lsb after hold releases a sync
40 | x28 | update scalers + ext trig latched timestamp | write a 1 to LSB to save scaler values and update latched timestamp value | 0x000000
41 | x29 | pick scaler to read | currently 16 scalers registers (12 bits per scaler, 2 scalers per 24 bit register) | 0x000000 | write something between 0x0 and 0xF, scaler to read pops up in read-register 3
42 | x2A | cal pulser board | toggle FPGA-generated fast pulse w/ LSB, toggle RF switch with LSB+1 | 0x000000 | use trig_out aux SMA for pulse, trig_in SMA (inout) fo switch select
43 | x2B
44 | x2C | latched_timestamp low 24 bits | update register by writing LSB in reg 40 |  | running timestamp saved on ext trig input (i.e. PPS)
45 | x2D | latched_timestamp high 24 bits | update register by writing LSB in reg 40 |  | running timestamp saved on ext trig input (i.e. PPS)
46 | x2E | surface trigger.. | lower byte = vpp_Threshold ; middle byte = trig window length ; high byte = 'mask' (1=enable) | 0x380914
47 | x2F | surface trigger2.. | bits(2-0) = min number channels, bit 8 = select surface readout, bit 16 enable surface ADCs and surface trigger | 0x010002
48 | x30 | channel mask | lower 8 bits mask(=0) or allow(=1) channels 1-8 | 0x0000FF | block/allow channels in beam-forming
49 | x31
50 | x32 | atten->chan0,1,2 | chan 0->bits(7 downto 0); chan 1-> bits(15 downto 8); chan2->bits(23 downto 16) | 0x000000 | default min attenuation
51 | x33 | atten->chan3,4,5 | chan 3->bits(7 downto 0); chan 4-> bits(15 downto 8); chan5->bits(23 downto 16) | 0x000000 | default min attenuation
52 | x34 | atten->chan6,7 | chan 6->bits(7 downto 0); chan 7-> bits(15 downto 8); don't care->bits(23 downto 16) | 0x000000 | default min attenuation
53 | x35 | atten->write atten values | address pulsed | 0x000000
54 | x36
55 | x37 | adc->dclk_rst pulse | write a 1 to LSB | 0x000000
56 | x38 | adc->serdes delay ADC0 | bits 0-3 [8-11] set delay on CH0 [CH1], bit 4 [12] enables delay on CH0 [CH1], bit 5 [13] adds entire extra clk cycle of delay on CH0 [CH1] | 0x000000
57 | x39 | adc->serdes delay ADC1 | bits 0-3 [8-11] set delay on CH0 [CH1], bit 4 [12] enables delay on CH0 [CH1], bit 5 [13] adds entire extra clk cycle of delay on CH0 [CH1] | 0x000000
58 | x3A | adc->serdes delay ADC2 | bits 0-3 [8-11] set delay on CH0 [CH1], bit 4 [12] enables delay on CH0 [CH1], bit 5 [13] adds entire extra clk cycle of delay on CH0 [CH1] | 0x000000
59 | x3B | adc->serdes delay ADC3 | bits 0-3 [8-11] set delay on CH0 [CH1], bit 4 [12] enables delay on CH0 [CH1], bit 5 [13] adds entire extra clk cycle of delay on CH0 [CH1] | 0x000000
60 | x3C | adc->powerdown (pd) | lower 4 bits set PD (I+Q channel, ADCs 0->3) | 0x000000 | default on slave board is 0x00000C (ADCs 2 and 3 off by default)
61 | x3D | trig delay: CH's 0,1,2 | one byte each channel
62 | x3E | trig delay: CH's 3,4,5 | one byte each channel |  | note channel 5 hard-coded masked from trigger (dead vpol channel)
63 | x3F | trig delay: CH's 6,7 | one byte each channel
64 | x40 | rdout ->force trig | LSB->force trig | x000000
65 | x41 | rdout->wfm readout chan | pick channel RAM to read out (i.e. 0x01 reads channel 0, reg value of 0 does nothing) | x000000
66 | x42 | rdout->readout type | bits 0 and 1 select readout type (register [0], wfm [1], beams[2], powsum[3]) | x000000 | also pick between beam8, beam4a, beam4b using bits 2 and 3 (0,1,2)
67 | x43
68 | x44
69 | x45 | rdout->ram address | read RAM address | x000000 | this also pulses the RAM read clk
70 | x46
71 | x47 | rdout->do a data readout | address pulsed | x000000 | write this register to initiate single 4-byte SPI readout. NOTE: this function is also called by writing registers 35-38, 109
72 | x48 | rdout->clr readout | address pulsed | x000000 | clear readout process (might be helpful if hanging)
73 | x49
74 | x4A
75 | x4B | external trigger input config | (0) : accept external trig input to data manager; (1) : use gate generator; (8-23) : gate generator width | x00FF00 | if LSB=0, ext trig input acts as 'gate only' for scalers
76 | x4C | rdout->pretrigger window | lower three bits used, set value to 0 thru 7. Pretrig window set to value*8*10.66ns | x000004 | Default updated 9/1/2017 and tested: puts triggered pulse at beginning of readout window
77 | x4D | rdout->clear buffer full, set buffer num to zero | lower four bits clear each of the 4 event buffers, bit 8 sets buffer to 0, bit 16 is buffer clear for surface event buffer | x000000 | functionality to reset buffer to zero only works if not currently saving an event.
78 | x4E | rdout->wfm buffer | 4 buffers | x000000 | set to: 0=1st buffer, 1=second,2=third,3=fourth
79 | x4F
80 | x50 | trigger mask | beam mask in trigger [LSB->(num_beams-1)] | xFFFFFF | set beam bit to 0 to mask
81 | x51 | trigger holdoff | set trigger holdoff | x0001FF | lower 16 bits -> max trig hold off is 2^16 * 1/(93.75 MHz) = 709 microsecs
82 | x52 | phased trigger enables | LSB enables phased trigger; bits 8 thru 10 enable beams 8, 4a,4b, respectively | x000700 | default: phased trigger disabled at startup (LSB)
83 | x53 | external trigger output config | bit 0->enable; bit1->polarity; bit2-> replace trigger output with 1Hz heartbeat pulse (debug use only) ; bits 8 to 15->width as specified by *93* MHz clock cycles | x000C03 | default width of 128 ns [note: update on 2/20/18 put output trig on 93.75 MHz clock, instead of 25 Mhz clock]
84 | x54 | enable phased trigger to trigger data manager | LSB->enable | x000000 | allows the scalers to be run without triggering the data manager, disabling allows easy initilization of the data manager paramters
85 | x55 | trigger verification mode | LSB=1 : double checks that max beam is the trigger beam (+16 clock cycles of latency), LSB=0: trigger without verification | x000001
86 | x56 | Thresholds_0 | threshold for calculated power in beam | x0FFFFF | start thresholds off at max (20 bits)
87 | x57 | Thresholds_1 | threshold for calculated power in beam | x0FFFFF
88 | x58 | Thresholds_2 | threshold for calculated power in beam | x0FFFFF
89 | x59 | Thresholds_3 | threshold for calculated power in beam | x0FFFFF
90 | x5A | Thresholds_4 | threshold for calculated power in beam | x0FFFFF
91 | x5B | Thresholds_5 | threshold for calculated power in beam | x0FFFFF
92 | x5C | Thresholds_6 | threshold for calculated power in beam | x0FFFFF
93 | x5D | Thresholds_7 | threshold for calculated power in beam | x0FFFFF
94 | x5E | Thresholds_8 | threshold for calculated power in beam | x0FFFFF
95 | x5F | Thresholds_9 | threshold for calculated power in beam | x0FFFFF
96 | x60 | Thresholds_10 | threshold for calculated power in beam | x0FFFFF
97 | x61 | Thresholds_11 | threshold for calculated power in beam | x0FFFFF
98 | x62 | Thresholds_12 | threshold for calculated power in beam | x0FFFFF
99 | x63 | Thresholds_13 | threshold for calculated power in beam | x0FFFFF
100 | x64 | Thresholds_14 | threshold for calculated power in beam | x0FFFFF
101 | x65 | Thresholds_15 | threshold for calculated power in beam | x0FFFFF
102 | x66
103 | x67 | REMOTE UPDATE RD ONLY-> status | (0):RU busy ; (1): EPCQ busy ; (2) EPCQ done ; (3) FIFO rd empty ; (4) FIFO wr full
104 | x68 | REMOTE UPDATE RD ONLY-> data low
105 | x69 | REMOTE UPDATE RD ONLY-> data high
106 | x6A | REMOTE UPDATE RD ONLY-> epcq data low
107 | x6B | REMOTE UPDATE RD ONLY-> epcq data high
108 | x6C | update fpga temp sensor | write LSB to update, set LSB+1 to '1' to enable | 0x000000 | better to keep disabled when not using to limit power consumption of ADC
109 | x6D | set read register | bits 7 downto 0 select read register | 0x000001 | writing this register initiates a read
110 | x6E | REMOTE UPDATE(0)-> enable/reset | LSB=0 : REMOTE update blocks in reset, commands ignored. Set to 1 to run.
111 | x6F | REMOTE UPDATE(1) -> write enable to EPCQ fifo | bit 0 write enable, bit 1 toggle fifo write clock
112 | x70 | REMOTE UPDATE(2) -> write data to EPCQ fifo (lower 16 bits) | bits 15 to 0
113 | x71 | REMOTE UPDATE(3) -> write data to EPCQ fifo (upper 16 bits) | bits 15 to 0
114 | x72 | REMOTE UPDATE(4) -> EPCQ command / write mode / clear | cmd - bits 2 to 0 ; mode - bit 8 ; clear - bit 16
115 | x73 | REMOTE UPDATE(5) -> write data to EPCQ cmd addr (lower 16 bits) | bits 15 to 0
116 | x74 | REMOTE UPDATE(6) -> write data to EPCQ cmd addr (upper 16 bits) | bits 15 to 0
117 | x75 | REMOTE UPDATE(7) -> remote update param, toggle_write, reconfig | bits 2 to 0 - param ; bit 8 - toggle_write ; bit 16 - reconfig
118 | x76 | REMOTE UPDATE(8) -> remote update data (lower 16 bits) | bits 15 to 0
119 | x77 | REMOTE UPDATE(9) -> remote update data (upper 16 bits) | bits 15 to 0
120 | x78 | REMOTE UPDATE(10) -> EPCQ read RAM addr (lower 12 bits)
121 | x79 | REMOTE UPDATE(11) -> EPCQ read RAM clk/enable | bit 0 : enable, bit 1 : clk
122 | x7A
123 | x7B
124 | x7C | clock select | LSB: master 100 MHz clock select: local oscillator (==1) or external LVDS input (==0) | 0x000000 | Default external reference clock (don’t touch this register unless an emergency)
125 | x7D
126 | x7E | reset event counter/timestamp | write LSB | x000000
127 | x7F | reset register | bit0->global reset, bit1->reset global EXCEPT register settings, bit2->reset ADC (restart+cal cycle) | x000000