## Sheet1
Firmware-phased-array
Register Map
last updated:
2017-05-15 |  | current 32 bit register space: 8 bit address, 24 bit data (128 24-bit registers) |  | NOTE
adr | name | functionality | power-up default value
0 | pick read register | bits 7 downto 0 select read register | 0x000001
1 | firmware_version | read_only
2 | firmware_date | read_only
3 | status_0 | read_only
4 | chip_id(low) | read_only |  | chip is 64 bits: lower 24 bits
5 | chip_id(mid) | read_only |  | mid 24 bits
6 | chip_id(high) | read_only |  | high 16 bits
7
8
9
10
11
12
13
14
15
16
17
18
19
20
21
22
23
24
25
26
27
28
29
30
31
32 | clock select | master 100 MHz clock select: local oscillator (==1) or external LVDS input (==0) | 0x000001 | lower bit only
33
34
35
36
37
38
39
40
41
42 | cal pulser board | toggle FPGA-generated fast pulse w/ LSB, toggle RF switch with LSB+1 | 0x000000 | use trig_out aux SMA for pulse, trig_in SMA (inout) fo switch select
43
44
45
46
47
48
49
50 | atten->chan0,1,2 | chan 0->bits(7 downto 0); chan 1-> bits(15 downto 8); chan2->bits(23 downto 16) | 0x000000
51 | atten->chan3,4,5 | chan 3->bits(7 downto 0); chan 4-> bits(15 downto 8); chan5->bits(23 downto 16) | 0x000000
52 | atten->chan6,7 | chan 6->bits(7 downto 0); chan 7-> bits(15 downto 8); don't care->bits(23 downto 16) | 0x000000
53 | atten->write atten values | address pulsed | 0x000000
54
55 | adc->dclk_rst pulse | address pulsed | 0x000000 | not really useful -- data alignment done using registers 56 to 59. Pulse this in order to get ADCs within one deserialized clock cycle
56 | adc->serdes delay ADC0 | lower 4 bits set delay | 0x000000
57 | adc->serdes delay ADC1 | lower 4 bits set delay | 0x000000
58 | adc->serdes delay ADC2 | lower 4 bits set delay | 0x000000
59 | adc->serdes delay ADC3 | lower 4 bits set delay | 0x000000
60 | adc->powerdown (pd) | lower 4 bits set PD (I+Q channel, ADCs 0->3) | 0x000000
61
62
63
64 | rdout ->force trig | LSB->force trig | x000000
65 | rdout->wfm readout chan | takes values 1->num_beams for wfms chans 0->7 and beams (reg value of 0 does nothing) | x000000
66 | rdout->readout type | LSB->wfm ram; LSB+1->beam ram…all 0's for register read | x000000
67 | rdout->start rdout adr |  | x000001 | USB readout only
68 | rdout->stop rdout adr |  | x000100 | USB readout only
69 | rdout->ram address | current RAM address pointer | x000000
70 | rdout->do a reg readout | address pulsed | x000000 | USB readout only
71 | rdout->do a data readout | address pulsed | x000000 | for MCU interface, write this register to initiate readout
72 | rdout->clr readout | address pulsed | x000000
73 | rdout->data chunk | spi slave is 32 bits, RAM width is 128 bits. Specify which 32 bit chunk of RAM | x000000
74 | rdout->no. of 16 bit wrds in dat rdout |  | x00020F | USB readout only
75 | rdout->no. of 16 bit wrds in reg rdout |  | x000004 | USB readout only
76
77
78
79
80
81
82
83
84
85
86
87
88
89
90
91
92
93
94
95
96
97
98
99
100
101
102
103
104
105
106
107
108
109
110
111
112
113
114
115
116
117
118
119
120
121
122
123
124
125
126
127 | reset register | LSB->global reset | x000000