## Sheet1
Firmware-phased-array
Register Map
last updated:
2017-07-01 |  | current 32 bit register space: 8 bit address + 24 bit data (i.e. 128 24-bit registers) |  | NOTE
adr | name | functionality | power-up default value
0 | pick read register | bits 7 downto 0 select read register | 0x000001
1 | firmware_version | read_only
2 | firmware_date | read_only
3 | scaler_to_read | read_only
4 | chip_id(low) | read_only - board DNA (FPGA silicon-specific ID) |  | chip is 64 bits: lower 24 bits
5 | chip_id(mid) | read_only - board DNA (FPGA silicon-specific ID) |  | mid 24 bits
6 | chip_id(high) | read_only - board DNA (FPGA silicon-specific ID) |  | high 16 bits
7 | status reg-> data manager | read_only |  | bits 3 to 0->buffer full flags; bit 4->OR of buffer full flags; bits 7 to 5->buffer counter
8 |  | read_only
9 |  | read_only
10 | metadata->event counter low | read_only - event meta data | 0x000000 | note: metadata assigned to these registers once event buffer set in register 78
11 | metadata->event counter high | read_only - event meta data | 0x000000
12 | metadata->trig counter low | read_only - event meta data | 0x000000
13 | metadata->trig counter high | read_only - event meta data | 0x000000
14 | metadata->trig timestamp low | read_only - event meta data | 0x000000
15 | metadata->trig timestamp high | read_only - event meta data | 0x000000
16 | metadata->deadtime counter | read_only - event meta data | 0x000000 | deadtime counter refreshed every second
17 | metadata->(buffer, trig_type, trig_lastbeam) | read_only - event meta data | 0x000000 | bits 23-22 : event buffer ; bits16-15: trig type ; bits 14-0: last beam trigger
18 | metadata->(channel, beam masks) | read_only - event meta data | 0x000000 | bits 22-15 : channel mask ; bits 14-0 : beam mask
19 | metadata->unassigned | read_only - event meta data | 0x000000
20 |  | read_only
21 |  | read_only
22 |  | read_only
23 |  | read_only
24 |  | read_only
25 |  | read_only
26 |  | read_only
27 |  | read_only
28 |  | read_only
29 |  | read_only
30 |  | read_only
31 |  | read_only
32 | clock select | master 100 MHz clock select: local oscillator (==1) or external LVDS input (==0) | 0x000001 | lower bit only -- EVENTUALLY SWITCH DEFAULT TO EXTERNAL
33
34
35
36
37
38
39
40 | update scalers | write a 1 to LSB to save scaler values | 0x000000
41 | pick scaler to read | currently 16 scalers registers (12 bits per scaler, 2 scalers per 24 bit register) | 0x000000 | write something between 0x0 and 0xF, scaler to read pops up in read-register 3
42 | cal pulser board | toggle FPGA-generated fast pulse w/ LSB, toggle RF switch with LSB+1 | 0x000000 | use trig_out aux SMA for pulse, trig_in SMA (inout) fo switch select
43
44
45
46
47
48 | channel mask | lower 8 bits mask(=0) or allow(=1) channels 1-8 | 0x0000FF
49
50 | atten->chan0,1,2 | chan 0->bits(7 downto 0); chan 1-> bits(15 downto 8); chan2->bits(23 downto 16) | 0x000000
51 | atten->chan3,4,5 | chan 3->bits(7 downto 0); chan 4-> bits(15 downto 8); chan5->bits(23 downto 16) | 0x000000
52 | atten->chan6,7 | chan 6->bits(7 downto 0); chan 7-> bits(15 downto 8); don't care->bits(23 downto 16) | 0x000000
53 | atten->write atten values | address pulsed | 0x000000
54
55 | adc->dclk_rst pulse | write a 1 to LSB | 0x000000
56 | adc->serdes delay ADC0 | lower 4 bits set delay | 0x000000
57 | adc->serdes delay ADC1 | lower 4 bits set delay | 0x000000
58 | adc->serdes delay ADC2 | lower 4 bits set delay | 0x000000
59 | adc->serdes delay ADC3 | lower 4 bits set delay | 0x000000
60 | adc->powerdown (pd) | lower 4 bits set PD (I+Q channel, ADCs 0->3) | 0x000000
61
62
63
64 | rdout ->force trig | LSB->force trig | x000000
65 | rdout->wfm readout chan | takes values 1->num_beams for wfms chans 0->7 and beams (reg value of 0 does nothing) | x000000
66 | rdout->readout type | bits 0 and 1 select readout type (register [0], wfm [1], beams[2], powsum[3]) | x000000 | also pick between beam8, beam4a, beam4b using bits 2 and 3 (0,1,2)
67 | rdout->start rdout adr |  | x000001 | USB readout only
68 | rdout->stop rdout adr |  | x000100 | USB readout only
69 | rdout->ram address | current RAM address pointer | x000000
70 | rdout->do a reg readout | address pulsed | x000000 | USB readout only
71 | rdout->do a data readout | address pulsed | x000000 | for BBB interface, write this register to initiate readout
72 | rdout->clr readout | address pulsed | x000000
73 | rdout->data chunk | spi slave is 32 bits, RAM width is 128 bits. Specify which 32 bit chunk of RAM | x000000
74 | rdout->no. of 16 bit wrds in dat rdout |  | x00020F | USB readout only
75 | rdout->no. of 16 bit wrds in reg rdout |  | x000004 | USB readout only
76 | rdout->pretrigger window | lower three bits used, set value to 0 thru 5. Pretrig window set to value*8*10.66ns | x000000
77 | rdout->clear buffer full | write a 1 to LSB | x000000
78 | rdout->wfm buffer | 4 buffers | x000000 | 0=1st buffer, and so on
79
80 | trigger mask | beam mask in trigger [LSB->(num_beams-1)] | 0xFFFFFF | set beam bit to 0 to mask
81
82
83
84
85
86 | Thresholds_0 | threshold for calculated power in beam | x0FFFFF | start thresholds off at max
87 | Thresholds_1 | threshold for calculated power in beam | x0FFFFF
88 | Thresholds_2 | threshold for calculated power in beam | x0FFFFF
89 | Thresholds_3 | threshold for calculated power in beam | x0FFFFF
90 | Thresholds_4 | threshold for calculated power in beam | x0FFFFF
91 | Thresholds_5 | threshold for calculated power in beam | x0FFFFF
92 | Thresholds_6 | threshold for calculated power in beam | x0FFFFF
93 | Thresholds_7 | threshold for calculated power in beam | x0FFFFF
94 | Thresholds_8 | threshold for calculated power in beam | x0FFFFF
95 | Thresholds_9 | threshold for calculated power in beam | x0FFFFF
96 | Thresholds_10 | threshold for calculated power in beam | x0FFFFF
97 | Thresholds_11 | threshold for calculated power in beam | x0FFFFF
98 | Thresholds_12 | threshold for calculated power in beam | x0FFFFF
99 | Thresholds_13 | threshold for calculated power in beam | x0FFFFF
100 | Thresholds_14 | threshold for calculated power in beam | x0FFFFF
101 | Thresholds_15 | threshold for calculated power in beam | x0FFFFF
102
103
104
105
106
107
108
109
110
111
112
113
114
115
116
117
118
119
120
121
122
123
124
125
126 | reset event counter/timestamp | write LSB | x000000
127 | reset register | LSB->global reset | x000000